## Sheet1
Variable name | Type | Parent Module(s)/Function(s) | Description
a | Scalar - double | Build_MRF_App.mlapp | Horizontal distance from face of column flange to start of a reduced beam section cut
A_RBS | Scalar - double | write_BeamSpring_MRF.m | The cross-section area of the beam at the reduced section
AdaptiveTimeStep | Scalar - integer 0/1 | Analysis_App.mlapp | Flag to change the seismic intensity increment (step) during IDA depending on how close the analysis is to the collapse point: 0=use constant increments; 1=use adaptive increments
ALL_ANALYSED_SAs | Vector - double | Run_OpenSEES.m | Contains the values of the analyzed spectral intensities
AnalysisCount | Scalar - Integer | Run_OpenSEES.m | The number od analysis intereations
Analysisstatus | Scalar - integer 0/1 | Analysis_App.mlapp | Status of the analysis parameters definition: 0=not defined; 1=defined
AnalysisTypeID | Scalar - integer 1-4 | Analysis_App.mlapp | The analysis type ID: 1=Eigen analysis; 2=Pushover; 3=Dynamic; 4=ELF
Animation | Scalar - integer 0/1 | Analysis_App.mlapp | OpenSEES animation: 0=do not show; 1=show
AnimSF | Scalar - double | Analysis_App.mlapp | The animation deformation profile scale factor
AnimX | Scalar - integer | Analysis_App.mlapp | The animation window horizontal size in pixels
AnimY | Scalar - integer | Analysis_App.mlapp | The animation window vertical size in pixels
Area_FootPrint | Scalar - double | Module_Building_App.mlapp | The area of a typical building floor
Area_Total | Scalar - double | Module_Building_App.mlapp | The total area of all building floors
Axis | Scalar - integer | --- | Refers to the axis number - mainly used as a loop variable
AXIS | Scalar - double | Get_Grid.m | The X-axis grid coordinates (similar to GridX)
AXIS | Vector - double | Get_Grid.m | Contains the numerical model column axis grid locations
b | Scalar - double | Build_MRF_App.mlapp | Length of reduced beam section cut
Bay | Scalar - integer | --- | Refers to the bay number - mainly used as a loop variable
Beam_Data | Structure - double | Get_Member_Data.m | The beam depth, flange width, and RBS length for each beam [NStory x NBay]. Mainly used in plotting functions.
Beam_Index | Array - Integer | Get_Section_Database_Index.m | Contains the section database index for each beam section [Nstory, NBay]. Used for visualizations
BeamElementOption | Scalar - Integer | Build_MRF_App.mlapp; Build_CBF_App.mlapp | The modeling option for main frame beams: 1=elastic beam-column; 2=Displacement-based nonlinear fiber element
bond_slip | Logical - integer 0/1 | Build_MRF_App.mlapp | bond slip status: 0=no slip; 1=slip
Brace_Data | Structure - double | Get_Member_Data.m | The axial load strength of each brace. Mainly used in plotting functions.
Brace_Index | Array - Integer | Get_Section_Database_Index.m | Contains the section database index for each brace section [Nstory, NBay]. Used for visualizations
Brace_L | Array - double | Import_ExcelData_CBF.m | Array size [NStory x NBay]: The braces end-to-end length at each story and bay
BraceLayout | Scalar - integer 1/2 | Build_CBF_App.mlapp | The layout of the CBF braces: 1=X-Bracing; 2=Chevron
BRACES | Array - String | Import_ExcelData_CBF.m | Array size [NStory x NBay]: The braces cross-sections at each story and bay
BSF | Vector - double | Plot_BSF_vs_SDR1.m; Plot_BSF_vs_RDR.m; | The building base shear force
BuildingDataStatus | Scalar - integer 0/1 | Module_Building_App.mlapp | 0=building data is not defined; 1=building data is defined
BuildingDescription | String | Module_Building_App.mlapp | The building description
BuildingDescription | Cell - String | TypeMessage_App.m | An optional description of the building/project
BuildOption | Scalar - integer 1/2 | FM-2D.mlapp | The model build option: 1=inly for the get_period function; 2=default
c | Scalar - double | Build_MRF_App.mlapp | Depth of cut at center of reduced beam section
cCL_M | Scalar - double | Build_MRF_App.mlapp; Build_CBF_App.mlapp | Combination coefficient of the cladding load for mass computation
cCL_W | Scalar - double | Build_MRF_App.mlapp; Build_CBF_App.mlapp | Combination coefficient of the cladding load for seismic weight computation
cDL_M | Scalar - double | Build_MRF_App.mlapp; Build_CBF_App.mlapp | Combination coefficient of the dead load for mass computation
cDL_W | Scalar - double | Build_MRF_App.mlapp; Build_CBF_App.mlapp | Combination coefficient of the dead load for seismic weight computation
cGL_M | Scalar - double | Build_MRF_App.mlapp; Build_CBF_App.mlapp | Combination coefficient of the generic load for mass computation
cGL_W | Scalar - double | Build_MRF_App.mlapp; Build_CBF_App.mlapp | Combination coefficient of the generic load for seismic weight computation
CGP_L123 | Array - double | Import_ExcelData_CBF.m | Array size [Nstory x 3]: The characterestic lengths of the corner gusset plate connection at each story
CGP_Lc | Array - double | Import_ExcelData_CBF.m | Array size [Nstory+1 x NBay]: The length of the brace-to-corner gusset plate connection at each floor
CGP_RigidOffset | Array - double | Import_ExcelData_CBF.m | Array size [Nstory+1 x NBay]: The offset distance between the beam-to-column centerline intersection to the brace end at each floor
CGP_tp | Array - double | Import_ExcelData_CBF.m | Array size [Nstory+1 x NBay]: The corner gusset plate thickness at each floor
Cladding | Scalar - double | Build_MRF_App.mlapp; Build_CBF_App.mlapp | The cladding (façade) uniform area load
cLL_M | Scalar - double | Build_MRF_App.mlapp; Build_CBF_App.mlapp | Combination coefficient of the live load for mass computation
cLL_W | Scalar - double | Build_MRF_App.mlapp; Build_CBF_App.mlapp | Combination coefficient of the live load for seismic weight computation
cLoad_status | Logical - integer 0/1 | Build_MRF_App.mlapp; Build_CBF_App.mlapp | Load combination coefficients status: 0=user-defined; 1=default
coeff_cracked | Scalar - double | Build_MRF_App.mlapp | The cracked RC section coefficient
ColElementOption | Scalar - Integer | Build_MRF_App.mlapp; Build_CBF_App.mlapp | The modeling option for main frame columns: 1=Lumped plasticity; 2=Displacement-based fiber element; 3=Force-based fiber element
Collapse | Scalar - integer 0/1 | Run_OpenSEES.m | Collapse state flag as identified by OpenSEES: 0= no collapse; 1= collapse occurred
Collapse_Flag | Scalar - integer 0/999 | Run_OpenSEES.m | Collapse state flag as identified by FM-2D: 0= no collapse; 999= collapse occurred
CollapseSDR | Scalar - double | Analysis_App.mlapp | The SDR limit value at which collapse is assumed to occure - only relevant when IDA data are defined
Column_Data | Structure - double | Get_Member_Data.m | The depth for each column [NStory x NAxis]. Mainly used in plotting functions.
Column_Index | Array - Integer | Get_Section_Database_Index.m | Contains the section database index for each column section [Nstory, NAxis]. Used for visualizations
Comp_I | Scalar - double | Analysis_App.mlapp | Amplification factor for the bare steel elastic stiffness of the main frame beams to account for composite actions
Comp_I_GC | Scalar - double | Analysis_App.mlapp | Amplification factor for the bare steel elastic stiffness of the gravity beams to account for composite actions
CompositeX | Scalar - integer 0/1 | Model_App.mlapp | Flag for composite action consideration in the numerical model: 0=do not consider; 1=consider
convUnit | Scalar - double | Build_MRF_App.mlapp; Build_CBF_App.mlapp | A factor used to convert the input units of the loads from psf or kN/m2 to ksi or kN/mm2, respectively
DampModeI | Scalar - integer | Analysis_App.mlapp | The first Eigen mode number that will be used for defining Raleigh damping
DampModeJ | Scalar - integer | Analysis_App.mlapp | The second Eigen mode number that will be used for defining Raleigh damping
Data | Structure | Run_OpenSEES.m; Read_Analysis_Data.m; | Contains the increment and EDP data for the ground motion being analyzed
Data.IDAslope_last_NC | Scalar - double | Run_OpenSEES.m | The slope of the IDA curve at the last non-collapse seismic intensity
Data.PFA_Last_NC | Scalar - double | Run_OpenSEES.m | The peak floor acceleration at the last non-collapse seismic intensity
Data.PFAincrmax | Scalar - double | Run_OpenSEES.m; Read_Analysis_Data.m; | The maximum peak floor acceleration at a given seismic intensity increment
Data.SA_Last_NC | Scalar - double | Run_OpenSEES.m | The last non-collapse seismic intensity
Data.SDR_last_NC | Scalar - double | Run_OpenSEES.m | The story-drift ratio at the last non-collapse seismic intensity
Data.SDRincrmax | Scalar - double | Run_OpenSEES.m; Read_Analysis_Data.m; | The maximum story drift ratio at a given seismic intensity increment
Definestatus | Scalar - integer 0/1 | Module_Hazard_App.mlapp | The soil shear wave velocity index: 1=180, 2=259, 3=360, 4=537 and 5=760
Delete_Flag | Scalar - integer 0/1 | Analysis_App.mlapp | Delete OpenSEES output files after ana;ysis is done: 0:do not delete; 1=delete
DIM1 | Scalar - double | Build_MRF_App.mlapp; Build_CBF_App.mlapp | The building plan dimension in the direction 1 (i.e., the building's considered orthogonal direction)
DIM2 | Scalar - double | Build_MRF_App.mlapp; Build_CBF_App.mlapp | The building plan dimension in the direction 2
DiscritizationOption | Scalar - integer 1/2 | FM-2D.mlapp | The RC frame discritization option: 1=concentrated plasticity; 2=fiber-based
Doubler | Array - double | Import_ExcelData_MRF.m; Import_ExcelData_CBF.m; | Array size [NStory x NBay+1]: The doubler plate thickness at each floor
DriftPO | Scalar - double | Analysis_App.mlapp | The target roof drift level, as a fraction of building height, that will be used for Pushover analysis
dtstep | Scalar - double | Analysis_App.mlapp | The size of the time step for the transient analysis as a function of the ground motion record time step
Dynamic_TargetSA | Scalar - integer 0/1 | Analysis_App.mlapp | Dynamic analysis with target intensity status: 0=not selected; 1=selected
Dynamic_TargetSF | Scalar - integer 0/1 | Analysis_App.mlapp | Dynamic analysis with constant scale factor status: 0=not selected; 1=selected
E | Scalar - double | Build_MRF_App.mlapp; Build_CBF_App.mlapp | Modulus of elasticity for basic steel
Eb | Scalar - double | --- | Modulus of elasticity for bolts
EBF_W | Array - double | Import_ExcelData_EBF.m | Array size [Nstory x NBay]: The shear link length at each floor
Ec | Scalar - double | Build_MRF_App.mlapp; Build_CBF_App.mlapp | Modulus of elasticity for concrete
EL_ELEMENTS | Vector - integer | write_ElasticBeamsColumns.m | Contains all the IDs for the leastic beam-column elements. Used to assign damping.
EL_Multiplier | Scalar - integer 1/100 | Model_App.mlapp | A factor to be assigned to the material yield stess: 1=nonlinear model; 100=elastic model
Elevation | Vector - double | Get_Grid.m | Contains the floor elevations
ELF | Scalar - integer 0/1 | Analysis_App.mlapp | Equivelant lateral force analysis status: 0=not selected; 1=selected
Ep | Scalar - double | --- | Modulus of elasticity for plates
EQ | Scalar - integer 0/1 | Analysis_App.mlapp | Dynamic analysis status: 0=not selected; 1=selected
Er | Scalar - double | Build_MRF_App.mlapp; Build_CBF_App.mlapp | Modulus of elasticity for rebar
EV | Scalar - integer 0/1 | Analysis_App.mlapp | Eigen analysis status: 0=not selected; 1=selected
ExcelFileName | String | Build_MRF_App.mlapp; Build_CBF_App.mlapp | The name of the EXCEL file containing the EDP data
ExcelFilePath | String | Import_ExcelData_MRF; Import_ExcelData_CBF; | The path of the EXCEL file containing the EDP data
ExecutionOption | Scalar - integer 0/1 | ExecutionMessage_App.mlapp | Execution type option: 1=Build the tcl file and run the analysis; 2=run the analysis directly using the existing tcl file
fc | Scalar - double | Build_MRF_App.mlapp; Build_CBF_App.mlapp | Compressive strength for concrete
FigD | Figure | Run_OpenSEES.m | Handle for the Dynamic scope figure
FigI | Figure | Run_OpenSEES.m | Handle for the IDA scope figure
fileID | Scalar - Integer | -- | ID of the file being processed (read or write)
Filename | Structure | Analysis_App.mlapp | Contains the recorders root filename
Floor | Scalar - integer | --- | Refers to the floor number - mainly used as a loop variable
FloorLink | Scalar - integer 1/2 | Build_MRF_App.mlapp; Build_CBF_App.mlapp | The floor truss link type: 1=Rigid; 2=Flexible
FootPrintArea | Scalar - double | Build_MRF_App.mlapp; Build_CBF_App.mlapp | The building floor print area
FrameType | Scalar - integer 1/2 | TypeMessage_App.mlapp | The building frame type: 1=MRF; 2=CBF
Fs | Scalar - double | Build_MRF_App.mlapp; Build_CBF_App.mlapp | The break force for the floor truss links
Fs_Profile | Vector - double | Import_ExcelData_MRF.m; Import_ExcelData_CBF.m; | Array size [NStory x 1]: The floor link break force coefficient at each floor
fu | Scalar - double | --- | Ultimate stress for basic steel
fub | Scalar - double | --- | Ultimate stress for bolts
fuP | Scalar - double | --- | Ultimate stress for plates
fy | Scalar - double | Build_MRF_App.mlapp; Build_CBF_App.mlapp | Yield stress for beams and columns
fyb | Scalar - double | --- | Yield stress for bolts
fyBrace | Scalar - double | Build_CBF_App.mlapp | Yield stress for the braces
fyGP | Scalar - double | Build_CBF_App.mlapp | Yield stress forgusset plates
fyP | Scalar - double | --- | Yield stress for plates
fyR | Scalar - double | Build_MRF_App.mlapp; Build_CBF_App.mlapp | Yield stress for the reinforcmnet rebar
g | Scalar - double | Initiate_Project.m | Gravity accleration
GF_BEAMS | Array - String | Import_ExcelData_MRF.m; Import_ExcelData_CBF.m; | Array size [NStory x 1]: The gravity framing system beam cross-section at each floor
GF_COLUMNS | Array - String | Import_ExcelData_MRF.m; Import_ExcelData_CBF.m; | Array size [NStory x 1]: The gravity framing system column cross-section at each story
GFX | Scalar - integer 0/1 | Model_App.mlapp | Flag for gravity framing system consideration in the numerical model: 0=do not consider; 1=consider
GM | Structure | Import_GM_Data.m | Contains the imported ground motion data
GM.dt | Vector - double | Import_GM_Data.m | The time step for the imported ground motion records
GM.GM[i]acc | Vector - double | Import_GM_Data.m | The acceleration history for ground motion record i
GM.GM[i]npoints | Vector - integer | Import_GM_Data.m | The number of data points for ground motion record i
GM.name | Vector - string | Import_GM_Data.m | The names of the imported ground motion records
GM_Last | Scalar - integer | Analysis_App.mlapp | The last ground motion record to be analyzed
GM_Start | Scalar - integer | Analysis_App.mlapp | The first ground motion record to be analyzed
GMFolderName | String | Import_GM_Data.m | The name of the ground motion folder
GMFolderPath | String | Import_GM_Data.m | The directory path of the ground motion folder
GridX | Vector - double | Get_Grid.m | Contains the numerical model column axis grid locations
GridY | Vector - double | Get_Grid.m | Contains the floor elevations
HalfElevation | Vector - double | Get_Grid.m | Contains the mid-story elevations
Hbuilding | Scalar - double | Import_ExcelData_MRF.m; Import_ExcelData_CBF.m; | The building height
HStory | Vector - double | Import_ExcelData_MRF.m; Import_ExcelData_CBF.m; | The height of each story
I_RBS | Scalar - double | write_BeamSpring_MRF.m | The strong-axis second moment of intertia of the beam at the reduced section
IDA | Scalar - integer 0/1 | Analysis_App.mlapp | Incremental dynamic analysis status: 0=not selected; 1=selected
IDAslopeLimit | Scalar - double | Analysis_App.mlapp | The maximum slope of the SDR-versus-Intensity IDA curve, beyond which collapse can be assumed
IDXF | Scalar - double | --- | Used to store the row indices of particular components inside the FRAGDATA database
IncrDATA | Structure | Save_Increment_Data.m | Contains the EDP data for the current seismic intensity increment
IncrNo | Scalar -Integer | Run_OpenSEES.m | The seismic increment number
initialGI | Scalar - double | Build_MRF_App.mlapp; Build_CBF_App.mlapp | The initial mid-length global geometric imperfection
INP | Scalar - integer | -- | Integer identifier for the opened tcl file
Ks | Scalar - double | Build_MRF_App.mlapp; Build_CBF_App.mlapp | The post-break force stiffness for the floor truss truss links
Kshearstatus | Scalar - integer 0/1 | Build_MRF_App.mlapp; Build_CBF_App.mlapp | Consideration of shear flexibility in elasticbeamcolumn status: 0=not considered; 1=considered
LoadApplyOption | Scalar - integer 1/2 | Build_MRF_App.mlapp | Gravity load application option ID: 1=point load; 2=uniform beam load
MainDirectory | String | FA2D_App.mlapp | The path of the FA-2D executable
MassMatrix | Vector - double | get_Weight_and_Mass.m; write_Mass.m; ; write_Mass_FiberFrame.m | The total mass at each floor
MassTot | Scalar - double | write_Mass.m | The total building mass
Material | Cell - String | Module_Building_App.mlapp | The main building materials - only used for basic filtering of dropdown menus
Material | Structure |  | Contains metadata of the steel UVC material parameters
MaxRunTime | Scalar - double | Analysis_App.mlapp | The number of injured people
ME | Structure | -- | An MException object containing the error identification information
MF_BEAMS | Array - String | Import_ExcelData_MRF.m; Import_ExcelData_CBF.m; | Array size [NStory x NBay]: The main frame beam cross-section at each floor and bay
MF_COLUMNS | Array - String | Import_ExcelData_MRF.m; Import_ExcelData_CBF.m; | Array size [NStory x NBay+1]: The main frame column cross-section at each story and axis
MF_SL | Array - double | Import_ExcelData_EBF.m | Array size [Nstory x NBay]: The shear link section at each floor
MFconnection | Scalar - integer 1/2 | Build_MRF_App.mlapp | MRF beam-to-column connection type ID: 1=Reduced Beam Section connection; 2=Welded/Bolted Full Section connection
MFconnectionEven | Scalar - integer 1/3 | Build_CBF_App.mlapp | CBF beam-to-column connection type ID at even-numbered floor: 1=Pinned connection; 2=Shear connection; 3=Moment connection
MFconnectionOdd | Scalar - integer 1/3 | Build_CBF_App.mlapp | CBF beam-to-column connection type ID at odd-numbered floor: 1=Pinned connection; 2=Shear connection; 3=Moment connection
MGP_L123 | Array - double | Import_ExcelData_CBF.m | Array size [Nstory x 3]: The characterestic lengths of the mid-span gusset plate connection at each floor
MGP_Lc | Array - double | Import_ExcelData_CBF.m | Array size [Nstory x NBay]: The length of the brace-to-mid-span gusset plate connection at each floor
MGP_RigidOffset | Array - double | Import_ExcelData_CBF.m | Array size [Nstory x NBay]: The offset distance between the mid-point at the beam centerline to the brace end at each floor
MGP_tp | Array - double | Import_ExcelData_CBF.m | Array size [Nstory x NBay]: The mid-span gusset plate thickness at each floor
MGP_W | Array - double | Import_ExcelData_CBF.m | Array size [Nstory x NBay]: The width of the mid-span gusset plate at each floor
MidSpanConstraint | Scalar - integer 1/2 | Build_CBF_App.mlapp | The CBF beam mid-span sagging condition: 1=Free to sag; 2=Floor constrained (not allowed to sag)
ModelELOption | Scalar - integer 1/2 | Model_App.mlapp | Numerical model type ID: 1=Nonlinear; 2=Linear (elastic)
Modelstatus | Scalar - integer 0/1 | Model_App.mlapp | The definition status of the numerical model parameters: 0=not defined; 1=defined
ModePO | Scalar - integer | Analysis_App.mlapp | The number of the Eigen mode that will be used for Pushover analysis
mu0 | Scalar - double | Build_MRF_App.mlapp; Build_CBF_App.mlapp | Poisson's ratio for basic steel
mub | Scalar - double | -- | Poisson's ratio for bolts
muC | Scalar - double | Build_MRF_App.mlapp; Build_CBF_App.mlapp | Poisson's ratio for concrete
muP | Scalar - double | -- | Poisson's ratio for plates
muR | Scalar - double | Build_MRF_App.mlapp; Build_CBF_App.mlapp | Poisson's ratio for rebar
NBay | Scalar - integer | Build_MRF_App.mlapp; Build_CBF_App.mlapp | The number of main frame bays
nGB | Scalar - integer | Build_MRF_App.mlapp; Build_CBF_App.mlapp | Number of gravity beams in the building's considered orthogonal direction
nGC | Scalar - integer | Build_MRF_App.mlapp; Build_CBF_App.mlapp | Number of gravity columns in the building
nGM | Scalar - integer | Import_GM_Data.m | Number of imported ground motion records
nGM_total | Scalar - Integer | Run_OpenSEES.m | The total number of ground motion records to be analyzed
nIntegration | Scalar - integer | Build_MRF_App.mlapp; Build_CBF_App.mlapp | The number of integration points per a beam-column element segement
nMF | Scalar - integer | Build_MRF_App.mlapp; Build_CBF_App.mlapp | Number of main frames in the building's considered orthogonal direction
nRealizations | Scalar - Integer | Uncertainty_App.mlapp | The number of Monte Carlo realizations to be analyzed for each ground motion record
nSegments | Scalar - integer | Build_MRF_App.mlapp; Build_CBF_App.mlapp | The number of segements along a fiber-based beam-column element
NStory | Scalar - integer | Build_MRF_App.mlapp; Build_CBF_App.mlapp | The number of building stories
OpenSEESFileName | String | Model_App.mlapp | The name of numerical model tcl file to be generated
Orientation | Scalar - integer 1/2 | Model_App.mlapp | Orientation ID for the gravity columns cross-section with respect to the building's considered orthogonal direction: 1=weak-axis orientation; 2=strong-axis orientation
Perimeter | Scalar - double | Build_MRF_App.mlapp; Build_CBF_App.mlapp | Perimeter of the building plan
Pg | Array - double | Get_Col_Axial_Force.m | Array size [Nstory x NAxis]: The column's gravity load
PM_Option | Scalar - integer 1/2 | Build_MRF_App.mlapp; Build_CBF_App.mlapp | The option ID for computing the gravity axial load to be used in reducing the main frame column's flexural strength: 1=based on scaled gravity load; 2=based on maximum compression load in pushover analysis
PO | Scalar - integer 0/1 | Analysis_App.mlapp | Pushover analysis status: 0=not selected; 1=selected
Pot | Array - double | Get_Col_Axial_Force.m | Array size [Nstory x NAxis]: The column's maximum axial load component due to overturning during pushover
Ppo_max | Array - double | Get_Col_Axial_Force.m | Array size [Nstory x NAxis]: The column's maximum axial load during pushover
Pred | Array - double | Get_Col_Axial_Force.m | Array size [Nstory x NAxis]: The axial load that will be used to reduce the column's moment capacity
ProjectName | String | FA2D_App.mlapp | The name of the project file
ProjectPath | String | FA2D_App.mlapp | The path of the project file
Pscale | Scalar - double | Build_MRF_App.mlapp; Build_CBF_App.mlapp | The -optional- scale factor to be used to compute column axial load demnad (P) due to gravity to be considered in P-M interation
PZ_Multiplier | Scalar - integer 0/1 | Model_App.mlapp | Panel zone deformation status: 0=not considered; 1=considered
Recorders | Structure | Analysis_App.mlapp | Contains the recorder flags
Recorders.Beam | Scalar - integer 0/1 | Analysis_App.mlapp | 0=record 1=do not record
Recorders.BeamSpring | Scalar - integer 0/1 | Analysis_App.mlapp | 0=record 1=do not record
Recorders.Brace | Scalar - integer 0/1 | Analysis_App.mlapp | 0=record 1=do not record
Recorders.CGP | Scalar - integer 0/1 | Analysis_App.mlapp | 0=record 1=do not record
Recorders.ColSpring | Scalar - integer 0/1 | Analysis_App.mlapp | 0=record 1=do not record
Recorders.Column | Scalar - integer 0/1 | Analysis_App.mlapp | 0=record 1=do not record
Recorders.Disp | Scalar - integer 0/1 | Analysis_App.mlapp | 0=record 1=do not record
Recorders.EigenModes | Scalar - integer 0/1 | Analysis_App.mlapp | 0=record 1=do not record
Recorders.EigenVectors | Scalar - integer 0/1 | Analysis_App.mlapp | 0=record 1=do not record
Recorders.FloorLink | Scalar - integer 0/1 | Analysis_App.mlapp | 0=record 1=do not record
Recorders.PFA | Scalar - integer 0/1 | Analysis_App.mlapp | 0=record 1=do not record
Recorders.PFV | Scalar - integer 0/1 | Analysis_App.mlapp | 0=record 1=do not record
Recorders.PZ | Scalar - integer 0/1 | Analysis_App.mlapp | 0=record 1=do not record
Recorders.SDR | Scalar - integer 0/1 | Analysis_App.mlapp | 0=record 1=do not record
Recorders.Support | Scalar - integer 0/1 | Analysis_App.mlapp | 0=record 1=do not record
Recorders.Time | Scalar - integer 0/1 | Analysis_App.mlapp | 0=record 1=do not record
Replacement_Cost | Scalar - double | Module_Response_Option1_App.mlapp | The cost of replacing the building in $
Response_Option | Scalar - integer 1-6 | Module_Response_Option1_App.mlapp | The response data definition index: 1=IDA data; 2=Single Intensity-Multiple GMs; 3=EDP Distribution Parameters; 4=Multi Stripe; 5=MDoF Shear Model; 6=FEMA P58 Simplified Analysis Method
ResponseDataFolderPath | String | Module_Building_App.mlapp | The path of the folder containing the IDA EDP data
ResponseDataStatus | String | Module_Response_Option*_App.mlapp | 0=response data is not defined; 1=response data is defined
ResponseSA | Vector - double | Module_Response_Option2or3_App.mlapp; Module_Response_Option4_App.mlapp; Module_Response_Option5_App.mlapp; Module_Response_Option6_App.mlapp; | The IM value(s) for the imported/generated response EDP data
RESULTS | Structure | Visualize_App.mlapp | Contains the results; i.e., the imported data from all .out files
ResultsStatus | Scalar - integer 0/1 | EaRL_App.mlapp | 0=analysis has not been conducted and there are no results; 1=analysis has been completed successfuly and results are available;
Rfpath | String | FA2D_App.mlapp | The path of the results folder
Ri | Scalar - Integer | Uncertainty_App.mlapp | The number of the analysis realization being analyzed/processed
RigidFloor | Logical - integer 0/1 | Model_App.mlapp | Rigid floor movement status: 0=not considered; 1=considered
RoofDL | Scalar - double | Build_MRF_App.mlapp; Build_CBF_App.mlapp | The dead load uniform area load at the roof level
RoofGL | Scalar - double | Build_MRF_App.mlapp; Build_CBF_App.mlapp | The generic load uniform area load at the roof level
RoofLL | Scalar - double | Build_MRF_App.mlapp; Build_CBF_App.mlapp | The live load uniform area load at the roof level
RunMethodology | Scalar - integer 1/2 | Module_Run_Options_App.mlapp | 1=PEER methodology; 2=FEMA P-58 methodology
Runstatus | Scalar - integer 0/1 | Get_REALIZATIONS_Matrix_SI.m; Get_REALIZATIONS_Matrix_MS.m | Contains EDP data at each story/floor at each stirpe for each realization
SA_metric | Scalar - integer 1/2 | Analysis_App.mlapp | The type of the seismic intensity measure: 1 for Sa(T1) and 2 for Sa_avg
SA_Step | Scalar - double | Analysis_App.mlapp | The constant intensity increment for IDA
SAcurrent | Scalar - double | Run_OpenSEES.m | The current spectral accleration being analyzed
SAstepmin | Scalar - double | Analysis_App.mlapp | the tolerance (accuracy) to be used when tracking the collapse point during IDA
SecData_BU | Structure | Import_ExcelData_MRF.m; Import_ExcelData_CBF.m; | Includes the section data for any defined built up sections
SF | Scalar - double | Analysis_App.mlapp | The scaling factor used to scale ground motions
ShowOpenseesStatus | Scalar - integer 0/1 | Analysis_App.mlapp | OpenSEES feedback in the command prompt: 0=do not show; 1=show
ShowScope | Scalar - integer 0/1 | Analysis_App.mlapp | Flag for showing a dynamic plot of the analysis results while the analysis is running.
Sigma | Structure | Uncertainty_App.mlapp | Contains the logarithmic standard deviations of the numerical modeling parameters
Sigmastatus | Scalar - integer 0/1 | Uncertainty_App.mlapp | Uncertainty values definition status: 0=not defined; 1=defined
Splice | Array - integer/double | Import_ExcelData_MRF.m; Import_ExcelData_CBF.m; | Array size [NStory x 2]: Column #1: flag (0/1) for the presence of a splice at each story; Column #2: the relative distance of the splice at each story measured from the floor below
SpliceConnection | Scalar - integer 1/2 | Build_MRF_App.mlapp; Build_CBF_App.mlapp | Thec olumn splice connection type ID: 1=Pinned; 2=Fixed
SteelMatID | Scalar - integer 1-11 | Build_MRF_App.mlapp; Build_CBF_App.mlapp | The steel material ID: 1=user-defined; 2=generic; 3=A992 Gr. 50; 4=S355J2+N plate; 5=S355J2+N section; 6=S460NL; 7=S690QL; 8=A500 Gr. B; 9=BCP325; 10=BCR295; 11=HYP400
SteelMatType | Char | Build_MRF_App.mlapp; Build_CBF_App.mlapp | The name of the material grade
Story | Scalar - integer | --- | Refers to the story number - mainly used as a loop variable
SubRFname | String |  | The sub results folder name
SummaryText | Cell - String | Get_Project_Summary.m | Contains the line-by-line text data of the project definition summary
Support | Scalar - integer 1/2 | Build_MRF_App.mlapp; Build_CBF_App.mlapp | The main frame column support condition at the ground level: 1=Fixed; 2=Pinned
T1 | Scalar - double | Analysis_App.mlapp | The scaling period
TA_MF | Scalar - double | Build_MRF_App.mlapp; Build_CBF_App.mlapp | The floor area tributary to one main frame in the building's considered orthogonal direction
TAex1 | Scalar - double | Build_MRF_App.mlapp; Build_CBF_App.mlapp | Dimension of the tributary floor area for the main frame exterior column in direction 1 (i.e., the building's considered orthogonal direction)
TAex2 | Scalar - double | Build_MRF_App.mlapp; Build_CBF_App.mlapp | Dimension of the tributary floor area for the main frame exterior column in direction 2
TAin1 | Scalar - double | Build_MRF_App.mlapp; Build_CBF_App.mlapp | Dimension of the tributary floor area for the main frame interior column in direction 1 (i.e., the building's considered orthogonal direction)
TAin2 | Scalar - double | Build_MRF_App.mlapp; Build_CBF_App.mlapp | Dimension of the tributary floor area for the main frame interior column in direction 2
TargetSA | Scalar - double | Analysis_App.mlapp | The target seismic intensity, in units of g, for which the ground motions records’ intensity measure will be scaled to
TD_MF | Scalar - double | Build_MRF_App.mlapp; Build_CBF_App.mlapp | Tributary distance for each main frame in the considered direction
TFreeVibration | Scalar - double | Analysis_App.mlapp | The amount of free vibration time to be added at the end of each ground motion record
TransformationX | Scalar - integer 1-3 | Model_App.mlapp | Geometric transformation type ID for bream and column elements: 1=Linear; 2=P-Delta; 3= Corotational
trib | Scalar - double | Build_MRF_App.mlapp; Build_CBF_App.mlapp | Depth of the steel deck rib
TribAreaEx | Scalar - double | Build_MRF_App.mlapp; Build_CBF_App.mlapp | Tributary floor area of the exterior main frame column
TribAreaIn | Scalar - double | Build_MRF_App.mlapp; Build_CBF_App.mlapp | Tributary floor area of the interior main frame column
ts | Scalar - double | Build_MRF_App.mlapp; Build_CBF_App.mlapp | Slab thickness
Type | Scalar - integer 1-4 | Analysis_App.mlapp | The analysis type ID: 1=Eigen analysis; 2=Pushover; 3=IDA; 4:Dynamic Target SF; 5:Dynamic Target SA; 6=ELF
TypicalDL | Scalar - double | Build_MRF_App.mlapp; Build_CBF_App.mlapp | The dead load uniform area load at the typical floor level
TypicalGL | Scalar - double | Build_MRF_App.mlapp; Build_CBF_App.mlapp | The generic load uniform area load at the typical floor level
TypicalLL | Scalar - double | Build_MRF_App.mlapp; Build_CBF_App.mlapp | The live load uniform area load at the typical floor level
Uncertainty | Scalar - integer 0/1 | Analysis_App.mlapp | Flag for including uncertainty
Units | Scalar - integer 1/2 | TypeMessage_App.mlapp | The project units: 1=SI units; 2=Imperial units
Version | Char | Initiate_Project.m; FM-2D.mlapp | The version used to create the project .mat
Wbay | Vector - double | Import_ExcelData_MRF.m; Import_ExcelData_CBF.m; | The width of each MF bay
Wbuilding | Scalar - double | Import_ExcelData_MRF.m; Import_ExcelData_CBF.m; | The width of the building in the considered direction
Ws | Scalar - double | write_Analysis_Gravity.m | The seismic weight
XSecID.* | Scalar - Integer | Get_Section_Database_Index.m | The column, beam, and brace section shape ID: 1= built up or W section; 2= HSS section; 3=IPE or HEA/B
XTickLabel | Vector - string | Get_Grid.m | Contains the labels for the column axis locations which will be used in plots
YTickLabel | Vector - string | Get_Grid.m | Contains the labels for the floor elevations which will be used in plots
Z_RBS | Scalar - double | write_BeamSpring_MRF.m | The strong-axis plastic section modulus of the beam at the reduced section
zeta | Scalar - double | Analysis_App.mlapp | The damping coefficient
zetaSA | Scalar - double | Analysis_App.mlapp | The damping coefficient used to compute the scaling SA